## MOP
Calculation for MOP
|  |  |  | SMYS | WT |  | MOP
2 x SMYS x WT |  |  | 2 | 35000 | 0.25 | = | 350
| x 0.72 = | MOP |  | 36
OD |  |  |  | OD
2 x WT | x SYMS - PSIG |  | 2 | 0.375 |  | x | 52000 | PSIG
OD |  |  |  | 14

## Volume
DIAMETER | WALL |  |  |  | FLOW | VELOCITY |  | TOTAL |  |  | ELEVATION |  | CALC |  | TOTAL
(IN. O.D.) | THICKNESS | BBL/FT | FEET | BARRELS | RATE | FPS | MPH | CU. FT. | PRODUCT | SP. GR. | CHANGE | PSI | Pressure | ATMS | NITROGEN
0.675 | 0.091 | 0.00023609 | 10 | 0.0023609 | 0 | 0 | 0 | 0.013256 |  | 0.854 | 40 | 14.7913 | 14.7879 | 1 | 0.013256
0.84 | 0.109 | 0.00037581 | 10 | 0.0037581 | 0 | 0 | 0 | 0.021101 |  | 1 | 1 |  | 0.4329 | 1
1.05 | 0.113 | 0.00065955 | 10 | 0.0065955 | 0 | 0 | 0 | 0.037032 |  | 1 | 1 |  | 0.4329 | 1
1.315 | 0.133 | 0.0010689 | 10 | 0.010689 | 0 | 0 | 0 | 0.060018 |  | 1 | 1 |  | 0.4329 | 1
2.375 | 0.154 | 0.0041502 | 100 | 0.41502 | 110 | 7.3624 | 5.0198 | 2.3303 |  |  | 1 |  | 0 | 1
8.625 | 0.25 | 0.064127 | 100 | 6.4127 | 0 | 0 | 0 | 36.0059 |  | 1 | 1 |  | 0.4329 | 1
8.625 | 0.365 | 0.060547 | 100 | 6.0547 | 0 | 0 | 0 | 33.9963 |  | 1 | 1 |  | 0.4329 | 1
12.75 | 0.219 | 0.14725 | 15500 | 2282.3394 | 0 | 0 | 0 | 12814.9319 |  | 1 | 1 |  | 0.4329 | 1
12.75 | 0.25 | 0.14577 | 1 | 0.14577 | 0 | 0 | 0 | 0.81846 |  | 0.854 | 1 |  | 0.3697 | 1 | 0.81846
12.75 | 0.5 | 0.13411 | 1 | 0.13411 | 0 | 0 | 0 | 0.75301 |  | 1 | 1 |  | 0.4329 | 1
14 | 0.25 | 0.17703 | 1 | 0.17703 | 1 | 0.0015691 | 0.0010698 | 0.99402 |  | 1 | 1 |  | 0.4329 | 1
14 | 0.312 | 0.1738 | 1 | 0.1738 | 0 | 0 | 0 | 0.97584 |  | 1 | 1 |  | 0.4329 | 1
14 | 0.375 | 0.17054 | 1 | 0.17054 | 0 | 0 | 0 | 0.95754 |  | 1 | 1 |  | 0.4329 | 1
14 | 0.5 | 0.16416 | 1 | 0.16416 | 0 | 0 | 0 | 0.92175 |  | 1 | 1 |  | 0.4329 | 1
16 | 0.25 | 0.23338 | 1 | 0.23338 | 3000 | 3.5708 | 2.4346 | 1.3104 |  | 0.854 | 1 | 0.36978 | 0.3697 | 1 | 1.3104
16 | 0.5 | 0.21856 | 1 | 0.21856 | 0 | 0 | 0 | 1.2272 |  | 1 | 1 |  | 0.4329 | 1
18 | 0.25 | 0.29749 | 1 | 0.29749 | 0 | 0 | 0 | 1.6703 |  | 1 | 1 |  | 0.4329 | 1
18 | 0.375 | 0.28905 | 1 | 0.28905 | 0 | 0 | 0 | 1.623 |  | 1 | 1 |  | 0.4329 | 1
18 | 0.5 | 0.28073 | 1 | 0.28073 | 0 | 0 | 0 | 1.5763 |  | 1 | 1 |  | 0.4329 | 1
20 | 0.375 | 0.35996 | 1 | 0.35996 | 0 | 0 | 0 | 2.0211 |  | 1 | 1 |  | 0.4329 | 1
20 | 0.5 | 0.35067 | 1 | 0.35067 | 0 | 0 | 0 | 1.9689 |  | 1 | 1 |  | 0.4329 | 1
24 | 0.281 | 0.53362 | 13524 | 7216.682 | 3000 | 1.5617 | 1.0648 | 40520.3932 |  | 0.854 | 1 | 0.36978 | 0.3697 | 12 | 486244.7186
24 | 0.312 | 0.5308 | 1 | 0.5308 | 0 | 0 | 0 | 2.9804 |  | 0.854 | 1 |  | 0.3697 | 1 | 2.9804
24 | 0.5 | 0.51386 | 1 | 0.51386 | 0 | 0 | 0 | 2.8852 |  | 1 | 1 |  | 0.4329 | 1
28 | 0.281 | 0.7313 | -4311 | -3152.6389 | 0 | 0 | 0 | -17701.51 |  | 1 | 1 |  | 0.4329 | 1 | -17701.51
28 | 0.312 | 0.728 | 1 | 0.728 | 0 | 0 | 0 | 4.0876 |  | 1 | 1 |  | 0.4329 | 1
28 | 0.344 | 0.7246 | 1 | 0.7246 | 0 | 0 | 0 | 4.0685 |  | 1 | 1 |  | 0.4329 | 1
28 | 0.5 | 0.70814 | 1 | 0.70814 | 0 | 0 | 0 | 3.9761 |  | 1 | 1 |  | 0.4329 | 1
30 | 0.25 | 0.84535 | 1 | 0.84535 | 0 | 0 | 0 | 4.7465 |  | 1 | 1 |  | 0.4329 | 1
30 | 0.375 | 0.83108 | 1 | 0.83108 | 0 | 0 | 0 | 4.6664 |  | 1 | 1 |  | 0.4329 | 1
30 | 0.5 | 0.81693 | 1 | 0.81693 | 0 | 0 | 0 | 4.5869 |  | 1 | 1 |  | 0.4329 | 1
36 | 0.25 | 1.2242 | 1 | 1.2242 | 0 | 0 | 0 | 6.8736 |  | 1 | 1 |  | 0.4329 | 1
36 | 0.375 | 1.207 | 1 | 1.207 | 0 | 0 | 0 | 6.7771 |  | 1 | 1 |  | 0.4329 | 1
36 | 0.5 | 1.1899 | 1 | 1.1899 | 50000 | 11.6719 | 7.9581 | 6.6813 |  | 1 | 1 |  | 0.4329 | 1

## Decimal Accuracy
Decimal Degrees | DMS | DM | Distance (feet)
1 | 1° | 1° | 364811.8432
0.1 | 0° 6' 0" | 0° 6' | 36481.1843
0.0166 | 0° 1' | 0° 1' | 6080.1974
0.01 | 0° 0' 36" | 0° 0.6' | 3648.1184
0.001 | 0° 0' 3.6" | 0° 0.06' | 364.8118
0.00277 | 0° 0' 1" | 0° 0.0036' | 101.3366
0.0001 | 0° 0' 0.36" | 0° 0.006' | 36.4812
1e-05 | 0° 0' 0.036" | 0° 0.0006' | 3.6481
1e-06 | 0° 0' 0.0036" | 0° 0.00006' | 0.36481
1e-07 | 0° 0' 0.00036" | 0° 0.000006' | 0.036481
1e-08 | 0° 0' 0.000036" | 0° 0.0000006' | 0.0036481

## Lat-Long Calculator
A few important notes regarding coordinates ("Lat/Longs"):
When you receive coordinate information, you immediately get an idea of the accuracy you're dealing with. Due to convergence of the lat/long grid (latitude in particular), distances vary, but think of a degree being about 55 miles, one minute being approximately one mile and one second being about 100 feet. Because of this, to stay under a foot of reporting accuracy: (Decimal Degrees) Six decimal places; (Decimal Minutes) Five decimal places on the minutes ; (Degrees Minutes Seconds) Four decimal places on the seconds. (Note: To minimize the effects of numerical precision, we store coordinate information with eight decimal places in decimal degrees in the Geographic Information System database.)
Longitude coordinates are negative west of the Greenwich Mean Time (GMT) line. Because of this all of our longitudes are commonly expressed as negative numbers. In this spreadsheet, you can omit the negative sign and the results won't be affected.
Input information below based on the example to the right. You can enter information in any one of three standard formats and the results will appear under "Converted Results"
Input | [6 empty] | Examples of input values:
| Longitude |  |  | Latitude |  |  |  | Longitude |  |  | Latitude
| Degrees | Minutes | Seconds | Degrees | Minutes | Seconds |  | Degrees | Minutes | Seconds | Degrees | Minutes | Seconds
Decimal Degrees |  | - | - |  | - | - | Decimal Degrees | -96.7665 | - | - | 28.9982 | - | -
Decimal Minutes |  |  | - |  |  | - | Decimal Minutes | -96 | 34.6445 | - | 32 | 49.3346 | -
Degrees Minutes Seconds | -97 | 3 | 30.4941 | 32 | 52 | 25.6787 | Degrees Minutes Seconds | -88 | 23 | 5.556 | 41 | 22 | 18.5
Converted Results
| Longitude | Latitude
Decimal Degrees | -97.05847059° | 32.87379963°
Decimal Minutes | -97° 3.508235' | 32° 52.427978'
Degrees Minutes Seconds | FALSE | FALSE

## Excel from Data
Create a Excel file from data:
Go into Excel
Click "Data"
Click "Existing Connections"
Click "expl-dev Assets"
Double click "view_Named_Series"
Click "Ok"

## Coord Inverse
X | Y | X | Y
3646893.244 | 837403.96 | 3647094.842 | 837568.125
259.9844 | Inverse distance