## WebTMAExport
Building Code | Building Name | Area # | Area Description | Area Type Code | Area Sub-type Code | Slot Function (Area Function?) | Pipeline Service (Don't Remember Original Name)
IRW | Irwin | AS901 | Auto Sampler | PM
IRW | Irwin | B1 | Station Fill Valve | PM
IRW | Irwin | B104 | Sump Reinjection MOV | PM
IRW | Irwin | B105 | Pipeline Drainback Valve | PM
IRW | Irwin | B106 | 24" Pipeline PRV isolation valve (Upstream) | PM
IRW | Irwin | B107 | 24" Pipeline PRV isolation valve (Downstream) | PM
IRW | Irwin | B2 | Prover Fill Valve | PM
IRW | Irwin | B3 | B104 Isolation Valve | PM
IRW | Irwin | B4 | Sump Discharge Isolation Valve | PM
IRW | Irwin | B5 | Sump Discharge Valve to B104 | PM
IRW | Irwin | B6 | Sump Discharge Valve to truck | PM
IRW | Irwin | BP101 | Prover Inlet Valve | PM
IRW | Irwin | BP102 | Prover Outlet Valve | PM
IRW | Irwin | BP103 | Prover Bypass Valve | PM
IRW | Irwin | C001 | 24" Pipeline Check Valve | PM
IRW | Irwin | D1 | Station Incoming Drain Valve | PM
IRW | Irwin | D2 | Strainer Drain | PM
IRW | Irwin | D3 | Drain Valve at Prover Bypass | PM
IRW | Irwin | D4 | Drain Valve Upstream of B103 | PM
IRW | Irwin | D5 | Prover Inlet Leg Drain | PM
IRW | Irwin | D6 | Prover Outlet Leg Drain | PM
IRW | Irwin | D8 | Sump Inlet Isolation Valve | PM
IRW | Irwin | DT302 | Gravitometer | PM
IRW | Irwin | FE42 | Station Meter | PM
IRW | Irwin | FS401 | Slip loop flow switch | PM
IRW | Irwin | FY401 | Ultrasonic Meter | PM
IRW | Irwin | HT701 | PRV 601 Heat Trace | PM
IRW | Irwin | HT704 | PCV602 Heat Trace | PM
IRW | Irwin | HT705 | Prover DP Switch Heat Trace | PM
IRW | Irwin | HT706 | Water Well Heat Trace | PM
IRW | Irwin | LIT501 | Sump Level Transmitter | PM
IRW | Irwin | LSHH501 | Sump HiHi switch | PM
IRW | Irwin | LSHH502A | BV 594.6A Seal Pot | PM
IRW | Irwin | LSHH502B | B101 & B102 Seal Pot | PM
IRW | Irwin | LSHH502C | BV 594.6B Seal Pot | PM
IRW | Irwin | PCV601 | Control Valve | PM
IRW | Irwin | PIT601 | 24" Pipeline Incoming PIT | PM
IRW | Irwin | PIT602 | Meter Run PIT | PM
IRW | Irwin | PIT603 | 24" Pipeline Outgoing PIT | PM
IRW | Irwin | PIT604 | Strainer Inlet PIT | PM
IRW | Irwin | PIT605 | PIT Downstream of B103 | PM
IRW | Irwin | PIT606 | Sump Discharge PIT | PM
IRW | Irwin | PIT607 | Station Inlet PIT | PM
IRW | Irwin | PIT608 | 24" Pipeline Incoming PIT | PM
IRW | Irwin | PIT609 | Prover PIT | PM
IRW | Irwin | PRV601 | 24" Pipeline Relief Valve | PM
IRW | Irwin | PS609 | Prover DP switch | PM
IRW | Irwin | ST101 | Sump Tank | PM
IRW | Irwin | STR101 | Strainer | PM
IRW | Irwin | TIT701 | 24" Pipeline Incoming TIT | PM
IRW | Irwin | TIT702 | 24" Pipeline Incoming TIT | PM
IRW | Irwin | TIT703 | Ground Temp. TIT | PM
IRW | Irwin | TIT704 | Prover TIT | PM
IRW | Irwin | TRV102 | Station Incoming TRV | PM
IRW | Irwin | TRV103 | TRV Downstream of Strainer | PM
IRW | Irwin | TRV104 | Slip Loop TRV | PM
IRW | Irwin | TRV105 | Prover TRV | PM
IRW | Irwin | TRV106 | TRV Downstream of Back Pressure Brodie | PM
IRW | Irwin | VM1 | VM at Station Inlet | PM
IRW | Irwin | VM2 | VM at Sump | PM
IRW | Irwin | VM3 | VM at Manifold | PM
IRW | Irwin | VM4 | VM at Prover | PM
IRW | Irwin | VM5 | VM in Sample Building | PM
IRW | Irwin | X101 | PCV-601 Bypass Valve | PM
IRW | Irwin | SP101 | Sump Pump | PM
IRW | Irwin | SLP101 | Slip Loop Pump | PM
IRW | Irwin | ZS201 | Incoming Pig Sig | PM
IRW | Irwin | ZS202 | Outgoing Pig Sig | PM